## metadata
PAR ID | DOI | Title | Creator/Author | Corporate Author | Editor | Publication Date | Journal Name | Journal Volume | Journal Issue | Page Range or eLocation | ISSN | ISBN | Description/Abstract | Sponsoring Org. | Award IDs | Subject | Publication Year | Size | Format | Version | Resource Type | Publisher | Location | Rights | Institution
10183680 | https://doi.org/10.1109/IMS30576.2020.9223887 | Polylithic Integration for RF/MM-Wave Chiplets using Stitch-Chips: Modeling, Fabrication, and Characterization | Zheng, T.; Jo, P.; Rajan, S.; Bakir, M. |  |  | 2020-01-01T05:00:00Z | IEEE MTT-S Int. Microw. Symp. (IMS) | [5 empty] | A polylithic integration technology is demonstrated for seamless stitching of RF and digital chiplets. In this technology, stitch-chips with compressible microinterconnects (CMIs) are used for low-loss and dense interconnection between chiplets. A testbed using fused-silica stitch-chips with integrated CMIs is demonstrated including modeling, fabrication, assembly, and characterization. A 500 µm-long stitch-chip signal link is measured to have less than 0.4 dB insertion loss up to 30 GHz. A simulated eye diagram for 1000 µm-long stitch-chip signal link has a clear opening at 50 Gbps data rate. Moreover, the S-parameters of the CMIs are extracted from this testbed and show less than 0.17 dB insertion loss up to 30 GHz. Benchmarking to silicon interposer based interconnection is also reported. | National Science Foundation | 1810081 |  | 2020 |  |  |  | Conference Paper