## metadata
PAR ID | DOI | Title | Creator/Author | Corporate Author | Editor | Publication Date | Journal Name | Journal Volume | Journal Issue | Page Range or eLocation | ISSN | ISBN | Description/Abstract | Sponsoring Org. | Award IDs | Subject | Publication Year | Size | Format | Version | Resource Type | Publisher | Location | Rights | Institution
10184044 |  | Non-Volatile, Reconfigurable, Zero-Static Power Optical Routing for Transistor-Laser-Based Electronic-Photonic Processing | Peng, Kaidong; Udupa, Aditi; and Goddard, Lynford L. |  |  | 2018-09-01T04:00:00Z | Techcon 2018 | [5 empty] | The ever-growing data traffic requires greater transmission bandwidth and better energy efficiency in chip scale interconnects. The emerging transistor-laser-based electronic-photonic processing platform stands out for its high electrical-to-optical efficiency. Because transistor lasers operate best at 980 nm, efficient optical interconnects at this wavelength need to be developed for such energy-efficient computing platforms. Phase change materials (PCMs) are good candidates for achieving non-volatile, reconfigurable, zero-static power optical switching. Having bi-stable states under room temperature, a PCM has its permittivity significantly different between its crystalline and amorphous phases. The authors propose to develop a reconfigurable 1 x 2 optical switch by utilizing low loss GeTe PCM to pave the way for the transistor-laser platform at 980 nm. The non-volatility of the proposed device will open up opportunities for other interesting applications such as non-volatile optical memory and the optical equivalence of the field programmable gate array (FPGA). | National Science Foundation | 1640196 |  | 2018 |  |  |  | Conference Paper