## metadata
PAR ID | DOI | Title | Creator/Author | Corporate Author | Editor | Publication Date | Journal Name | Journal Volume | Journal Issue | Page Range or eLocation | ISSN | ISBN | Description/Abstract | Sponsoring Org. | Award IDs | Subject | Publication Year | Size | Format | Version | Resource Type | Publisher | Location | Rights | Institution
10184942 | https://doi.org/10.3390/s19153271 | Ammonium Fluoride Passivation of CdZnTeSe Sensors for Applications in Nuclear Detection and Medical Imaging | Egarievwe, Stephen U.; Roy, Utpal N.; Goree, Carmella A.; Harrison, Benicia A.; Jones, Jeanette; James, Ralph B. |  |  | 2019-08-01T04:00:00Z | Sensors | 19 | 15 | 3271 | 1424-8220 |  | Cadmium zinc telluride selenide (Cd1−xZnxTe1−ySey or CZTS) is one of the emerging CdTe-based semiconductor materials for detecting X- and gamma-ray radiation at or near room temperature (i.e., without cryogenic cooling). Potential applications of CZTS sensors include medical imaging, X-ray detection, and gamma-ray spectroscopy. Chemical passivation of CZTS is needed to reduce the conductivity of Te-rich surfaces, which reduces the noise and improves the device performance. In this study, we focus on the effect of surface passivation of CZTS using a 10% aqueous solution of ammonium fluoride. The effects of the chemical treatment were studied on the leakage current, charge transport measured as the electron mobility-lifetime (µτ) product, and the spectral resolution measured as the full-width at half-maximum (FWHM) of specific peaks. After passivation, the leakage current increased and began to decrease towards pre-passivation levels. The energy resolutions were recorded for eight applied voltages between −35 V and −200 V. The results showed an average of 25% improvement in the detector’s energy resolution for the 59.6 keV gamma peak of Am-241. The electron µτ product was unchanged at 2 × 10−3 cm2/V. These results show that ammonium fluoride is effective for chemical passivation of CZTS detectors. | National Science Foundation | 1818732 |  | 2019 |  |  |  | Journal Article