## metadata
PAR ID | DOI | Title | Creator/Author | Corporate Author | Editor | Publication Date | Journal Name | Journal Volume | Journal Issue | Page Range or eLocation | ISSN | ISBN | Description/Abstract | Sponsoring Org. | Award IDs | Subject | Publication Year | Size | Format | Version | Resource Type | Publisher | Location | Rights | Institution
10185257 | https://doi.org/10.1115/DETC2019-97617 | Generative Design of Multi-Material Hierarchical Structures via Concurrent Topology Optimization and Conformal Geometry Method | Jiang, Long; Chen, Shikui; Gu, Xianfeng David |  |  | 2019-08-18T04:00:00Z | ASME IDETC/CIE 2019 | [5 empty] | <title>Abstract</title> <p>Topology optimization has been proved to be an automatic, efficient and powerful tool for structural designs. In recent years, the focus of structural topology optimization has evolved from mono-scale, single material structural designs to hierarchical multimaterial structural designs. In this research, the multi-material structural design is carried out in a concurrent parametric level set framework so that the structural topologies in the macroscale and the corresponding material properties in mesoscale can be optimized simultaneously. The constructed cardinal basis function (CBF) is utilized to parameterize the level set function. With CBF, the upper and lower bounds of the design variables can be identified explicitly, compared with the trial and error approach when the radial basis function (RBF) is used. In the macroscale, the ‘color’ level set is employed to model the multiple material phases, where different materials are represented using combined level set functions like mixing colors from primary colors. At the end of this optimization, the optimal material properties for different constructing materials will be identified. By using those optimal values as targets, a second structural topology optimization is carried out to determine the exact mesoscale metamaterial structural layout. In both the macroscale and the mesoscale structural topology optimization, an energy functional is utilized to regularize the level set function to be a distance-regularized level set function, where the level set function is maintained as a signed distance function along the design boundary and kept flat elsewhere. The signed distance slopes can ensure a steady and accurate material property interpolation from the level set model to the physical model. The flat surfaces can make it easier for the level set function to penetrate its zero level to create new holes. After obtaining both the macroscale structural layouts and the mesoscale metamaterial layouts, the hierarchical multimaterial structure is finalized via a local-shape-preserving conformal mapping to preserve the designed material properties. Unlike the conventional conformal mapping using the Ricci flow method where only four control points are utilized, in this research, a multi-control-point conformal mapping is utilized to be more flexible and adaptive in handling complex geometries. The conformally mapped multi-material hierarchical structure models can be directly used for additive manufacturing, concluding the entire process of designing, mapping, and manufacturing.</p> | National Science Foundation | 1762287 |  | 2019 |  |  |  | Conference Paper