## metadata
PAR ID | DOI | Title | Creator/Author | Corporate Author | Editor | Publication Date | Journal Name | Journal Volume | Journal Issue | Page Range or eLocation | ISSN | ISBN | Description/Abstract | Sponsoring Org. | Award IDs | Subject | Publication Year | Size | Format | Version | Resource Type | Publisher | Location | Rights | Institution
10185787 | https://doi.org/10.1039/D0DT01658F | Polypyrrole coated δ-MnO <sub>2</sub> nanosheet arrays as a highly stable lithium-ion-storage anode | Sui, Yiming; Liu, Chaofeng; Zou, Peichao; Zhan, Houchao; Cui, Yuanzheng; Yang, Cheng; Cao, Guozhong |  |  | 2020-06-16T04:00:00Z | Dalton Transactions | 49 | 23 | 7903 to 7913 | 1477-9226 |  | Manganese dioxide (MnO 2 ) with a conversion mechanism is regarded as a promising anode material for lithium-ion batteries (LIBs) owing to its high theoretical capacity (∼1223 mA h g −1 ) and environmental benignity as well as low cost. However, it suffers from insufficient rate capability and poor cyclic stability. To circumvent this obstacle, semiconducting polypyrrole coated-δ-MnO 2 nanosheet arrays on nickel foam (denoted as MnO 2 @PPy/NF) are prepared via hydrothermal growth of MnO 2 followed by the electrodeposition of PPy on the anode in LIBs. The electrode with ∼50 nm thick PPy coating exhibits an outstanding overall electrochemical performance. Specifically, a high rate capability is obtained with ∼430 mA h g −1 of discharge capacity at a high current density of 2.67 A g −1 and more than 95% capacity is retained after over 120 cycles at a current rate of 0.86 A g −1 . These high electrochemical performances are attributed to the special structure which shortens the ion diffusion pathway, accelerates charge transfer, and alleviates volume change in the charging/discharging process, suggesting a promising route for designing a conversion-type anode material for LIBs. | National Science Foundation | 1803256 |  | 2020 |  |  |  | Journal Article