## metadata
PAR ID | DOI | Title | Creator/Author | Corporate Author | Editor | Publication Date | Journal Name | Journal Volume | Journal Issue | Page Range or eLocation | ISSN | ISBN | Description/Abstract | Sponsoring Org. | Award IDs | Subject | Publication Year | Size | Format | Version | Resource Type | Publisher | Location | Rights | Institution
10185816 | https://doi.org/10.1109/INERTIAL48129.2020.9090099 | System Design of a Cold Atom Gyroscope based on Interfering Matter-wave Solitons | Patil, Y. S.; Cheung, H. F.; Bhave, S. A.; Vengalattore, M. |  |  | 2020-03-01T05:00:00Z | 2020 IEEE International Symposium on Inertial Sensors and Systems (INERTIAL 2020) |  |  | 1 to 4 |  |  | We propose a novel implementation of a trapped- atom Sagnac gyroscope based on the interference between matter- wave solitons confined around an optical microring resonator. Our integrated nanophotonic approach to trapped atom interferometry combines the long-term stability and quantum-limited sensitivity of ultracold matter-wave interferometers with the robustness, scalability and low power operation of nanophotonic architectures. The use of optical microresonators for atomic confinement ensures disorder-free symmetric waveguides for the confined atoms, a high degree of vibration insensitivity owing to the reciprocal structure of the waveguide, and enhanced bias and scale-factor stability via concurrent feedback stabilization of the microresonator. We have performed detailed quantum simulations based on demonstrated experimental parameters to confirm stable dispersion-free propagation of matter-wave solitons around the microresonator and the appearance of high contrast interference fringes due to the accrued Sagnac phase shift. We estimate the shot-noise limited rotation sensitivity of this gyroscope to be 0.8urad/s/rt.Hz for single-loop propagation of the solitons around a microring of radius 1 mm, with the possibility of substantial improvements via multiloop propagation of the solitons, fabrication of microring resonators of larger diameter, and the use of quantum-correlated states such as spin- squeezed quantum states. The proposed device illustrates the benefits of harnessing quantum many-body states such as matter- wave solitons for quantum-enhanced inertial sensing applications. | National Science Foundation | 1839164 |  | 2020 |  |  |  | Conference Paper