## metadata
PAR ID | DOI | Title | Creator/Author | Corporate Author | Editor | Publication Date | Journal Name | Journal Volume | Journal Issue | Page Range or eLocation | ISSN | ISBN | Description/Abstract | Sponsoring Org. | Award IDs | Subject | Publication Year | Size | Format | Version | Resource Type | Publisher | Location | Rights | Institution
10185883 | https://doi.org/10.1109/ISCAS45731.2020.9180973 | Design of a Reverse-Electrowetting Transducer Based Wireless Self-powered Motion Sensor | Tasneem, Nishat T.; Biswas, Dipon K.; Adhikari, Pashupati R.; Reid, Russell; Mahbub, Ifana |  |  | 2020-10-01T04:00:00Z | IEEE International Symposium on Circuits and Systems proceedings |  |  |  | 0271-4302 |  | This paper presents a self-powered motion sensor based on reverse-electrowetting on dielectric (REWOD) energy harvesting having the capability of remotely keeping a track of any motion activity. The energy harvester includes a rectifier and a voltage regulator to provide the DC supply voltage to the analog front-end and the transmitter to wirelessly transfer the data from the motion sensor. The on-chip circuitry includes a seven-stage voltage-doubler based rectifier, an amplifier, an analog-to-digital converter (ADC), and a transmitter, and is designed in standard 180 nm CMOS process with a supply voltage of 1.8 V. The recycled folded cascode (RFC) based charge amplifier has a closed-loop gain of 53 dB within the bandwidth of 1-150 Hz, which is suitable to detect any low-frequency motion signal. An 8-bit SAR-ADC is designed to digitize the amplified signal with a sampling rate of 1 ksamples/s. The transmitter used for this application operates in the 3.1-5 GHz frequency band with an energy efficiency of 8.5 pJ/pulse at 100 kbps data rate. The wireless motion sensing device with the REWOD can be suitable for quantitatively monitoring the motion-related data as a wearable sensor. | National Science Foundation | 1933502 |  | 2020 |  |  |  | Conference Paper