## metadata
PAR ID | DOI | Title | Creator/Author | Corporate Author | Editor | Publication Date | Journal Name | Journal Volume | Journal Issue | Page Range or eLocation | ISSN | ISBN | Description/Abstract | Sponsoring Org. | Award IDs | Subject | Publication Year | Size | Format | Version | Resource Type | Publisher | Location | Rights | Institution
10186131 | https://doi.org/10.23919/ACC.2019.8814403 | A stepped-sine curve-fit algorithm for finding cantilever resonance shifts in AFM | Kang, Zhixin; Saygin, Verda; Brown, Keith A.; Andersson, Sean |  |  | 2019-07-01T04:00:00Z | 2019 American Control Conference (ACC) |  |  | 4368 to 4373 |  |  | Atomic force microscopes (AFMs) are used not only to image with nanometer-scale resolution, but also to nanofabricate structures on a surface using methods such as dip-pen nanolithography (DPN). DPN involves using the tip of the AFM to deposit a small amount of material on the surface. Typically, this process is done in open loop, leading to large variations in the amount of material transferred. One of the first steps to closing this loop is to be able to accurately and rapidly measure the amount of deposition. This can be done by measuring the change in the resonance frequency of the cantilever before and after a write as that shift is directly related to the change in mass on the cantilever. Currently, this is done using a thermal-based system identification, a technique which uses the natural Brownian excitation of the cantilever as a white noise excitation combined with a fast Fourier transform to extract a Bode plot. However, thermal-based techniques do not have a good signal to noise ratio at typical cantilever resonance frequencies and thus do not provide the needed resolution in the DPN application. Here we develop a scheme that iteratively uses a stepped-sine approach. At each step of the iteration, three frequencies close to the approximate location of the resonance are injected and used to fit a model of the magnitude of the transfer function. The identified peak is used to select three new frequencies in a smaller range in a binary search to reduce the uncertainty of the measured resonance peak location. The scheme is demonstrated through simulation and shown to produce an accuracy of better than 0.5 Hz on a cantilever with a 14 kHz resonance in a physically realistic noise scenario. | National Science Foundation | 1661412 |  | 2019 |  |  |  | Conference Paper