## metadata
PAR ID | DOI | Title | Creator/Author | Corporate Author | Editor | Publication Date | Journal Name | Journal Volume | Journal Issue | Page Range or eLocation | ISSN | ISBN | Description/Abstract | Sponsoring Org. | Award IDs | Subject | Publication Year | Size | Format | Version | Resource Type | Publisher | Location | Rights | Institution
10186207 | https://doi.org/10.1039/C9NJ05108B | Facile synthesis of highly fluorescent free-standing films comprising graphitic carbon nitride (g-C <sub>3</sub> N <sub>4</sub> ) nanolayers | Yadav, Ram Manohar; Kumar, Rajesh; Aliyan, Amir; Dobal, Pramod S.; Biradar, Santoshkumar; Vajtai, Robert; Singh, Dinesh Pratap; Martí, Angel A.; Ajayan, Pulickel M. |  |  | 2020-02-10T05:00:00Z | New Journal of Chemistry | 44 | 6 | 2644 to 2651 | 1144-0546 |  | Astounding graphitic carbon nitride (g-C 3 N 4 ) nanostructures have attracted huge attention due to their unique electronic structures, suitable band gap, and thermal and chemical stability, and are insinuating as a promising candidate for photocatalytic and energy harvesting applications. The growth of a free-standing film is desirable for widespread electronic devices and electrochemical applications. Here, we present a facile approach to prepare free-standing films (15 mm × 10 mm × 0.5 mm) comprising g-C 3 N 4 nanolayers by the pyrolysis of dicyandiamide (C 2 H 4 N 4 ) utilizing the chemical vapor deposition (CVD) technique. The synthesis is done under low-pressure conditions of argon (∼3 Torr) and at a temperature of 600 °C. The as-synthesized g-C 3 N 4 films are systematically studied for their structural/microstructural characterization using X-ray diffraction (XRD), scanning and transmission electron microscopy (SEM and TEM), X-ray photoelectron spectroscopy (XPS), Fourier-transform infrared spectroscopy (FTIR) and UV-visible spectroscopy techniques. The excitation-dependent photoluminescence (PL) spectra of the as-synthesized g-C 3 N 4 film exhibited an intense, stable and broad emission peak in the visible region at ∼459 nm. The emission spectra of free-standing g-C 3 N 4 films show a blue shift and band sharpening compared to that of the g-C 3 N 4 powder. | National Science Foundation | 1807737 |  | 2020 |  |  |  | Journal Article