## metadata
PAR ID | DOI | Title | Creator/Author | Corporate Author | Editor | Publication Date | Journal Name | Journal Volume | Journal Issue | Page Range or eLocation | ISSN | ISBN | Description/Abstract | Sponsoring Org. | Award IDs | Subject | Publication Year | Size | Format | Version | Resource Type | Publisher | Location | Rights | Institution
10186657 | https://doi.org/10.1109/TMTT.2020.2983925 | Pseudo-Doherty Load-Modulated Balanced Amplifier With Wide Bandwidth and Extended Power Back-Off Range | Cao, Yuchen; Chen, Kenle |  |  | 2020-07-01T04:00:00Z | IEEE Transactions on Microwave Theory and Techniques | 68 | 7 | 3172 - 3183 | 0018-9480 |  | This article presents a novel architecture of load-modulated balanced amplifier (LMBA) with a unique load-modulation characteristic different from any existing LMBAs and Doherty power amplifiers (DPAs), which is named pseudo-Doherty LMBA (PD-LMBA). Based on a special combination of control amplifier (carrier) and balanced amplifier (peaking) together with proper phase and amplitude controls, an optimal load-modulation behavior can be achieved for PD-LMBA, leading to maximized efficiency over extended power back-off range. More importantly, the efficiency optimization can be achieved with only a static setting of phase offset at a given frequency, which greatly simplifies the complexity for phase control. Furthermore, the cooperations of the carrier and peaking amplifiers in PD-LMBA are fully decoupled, thus lifting the fundamental bandwidth barrier imposed on the Doherty-based active load modulation. Upon theoretical proof of these discoveries, a wideband RF-input PD-LMBA is physically developed using the GaN technology for experimental demonstration. The prototype achieves a highly efficient performance from 1.5 to 2.7 GHz, e.g., 58%–72% of efficiency at 42.5-dBm peak power and 47%–58% at 10-dB output back-off (OBO). When stimulated by a 10-MHz long term evolution (LTE) signal with a 9.5-dB peak-to-average power ratio (PAPR), the developed PD-LMBA achieves an efficiency of 44%–53% over the entire bandwidth at an average output power of around 33 dBm. | National Science Foundation | 1914875 |  | 2020 |  |  |  | Journal Article