## metadata
PAR ID | DOI | Title | Creator/Author | Corporate Author | Editor | Publication Date | Journal Name | Journal Volume | Journal Issue | Page Range or eLocation | ISSN | ISBN | Description/Abstract | Sponsoring Org. | Award IDs | Subject | Publication Year | Size | Format | Version | Resource Type | Publisher | Location | Rights | Institution
10189691 | https://doi.org/10.1364/OE.400881 | Real-time dynamic wavelength tuning and intensity modulation of metal-clad nanolasers | Deka, Suruj_S (ORCID:0000000297812317); Pan, Si_Hui; Jiang, Sizhu; El_Amili, Abdelkrim (ORCID:0000000269742673); Vallini, Felipe; Gu, Qing (ORCID:0000000338553690); Fainman, Yeshaiahu |  |  | 2020-09-01T04:00:00Z | Optics Express | 28 | 19 |  | 1094-4087; OPEXFF |  | <p>To realize ubiquitously used photonic integrated circuits, on-chip nanoscale sources are essential components. Subwavelength nanolasers, especially those based on a metal-clad design, already possess many desirable attributes for an on-chip source such as low thresholds, room-temperature operation and ultra-small footprints accompanied by electromagnetic isolation at pitch sizes down to ∼50 nm. Another valuable characteristic for a source would be control over its emission wavelength and intensity in real-time. Most efforts on tuning/modulation thus far report static changes based on irreversible techniques not suited for high-speed operation. In this study, we demonstrate<italic>in-situ</italic>dynamical tuning of the emission wavelength of a metallo-dielectric nanolaser at room temperature by applying an external DC electric field. Using an AC electric field, we show that it is also possible to modulate the output intensity of the nanolaser at high speeds. The nanolaser’s emission wavelength in the telecom band can be altered by as much as 8.35 nm with a tuning sensitivity of ∼1.01 nm/V. Additionally, the output intensity can be attenuated by up to 89%, a contrast sufficient for digital data communication purposes. Finally, we achieve an intensity modulation speed up to 400 MHz, limited only by the photodetector bandwidth used in this study, which underlines the capability of high-speed operation via this method. This is the first demonstration of a telecom band nanolaser source with dynamic spectral tuning and intensity modulation based on an external E-field to the best of our knowledge.</p> | National Science Foundation | 1640227; 2023730; 1901844; 1807890; 1707641; 1704085; 1941629 |  | 2020 | Article No. 27346 |  |  | Journal Article | Optical Society of America