## metadata
PAR ID | DOI | Title | Creator/Author | Corporate Author | Editor | Publication Date | Journal Name | Journal Volume | Journal Issue | Page Range or eLocation | ISSN | ISBN | Description/Abstract | Sponsoring Org. | Award IDs | Subject | Publication Year | Size | Format | Version | Resource Type | Publisher | Location | Rights | Institution
10191246 | https://doi.org/10.3390/en13061459 | Experimental Realization of Heavily p-doped Half-Heusler CoVSn Compound | Hooshmand Zaferani, Sadeq; Darebaghi, Alireza; Hong, Soon-Jik; Vashaee, Daryoosh; Ghomashchi, Reza |  |  | 2020-03-01T05:00:00Z | Energies | 13 | 6 | 1459 | 1996-1073 |  | Hypothetical half-Heusler (HH) ternary alloy of CoVSn has already been computationally investigated for possible spintronics and thermoelectric applications. We report the experimental realization of this compound and the characterizations of its thermoelectric properties. The material was synthesized by a solid-state reaction of the stoichiometric amounts of the elements via powder metallurgy (30 h mechanical milling and annealing at 900 °C for 20 h) and spark plasma sintering (SPS). The temperature-dependent ternary thermodynamic phase diagram of Co-V-Sn was further calculated. The phase diagram and detailed analysis of the synthesized material revealed the formation of the non-stoichiometry HH CoVSn, mixed with the binary intermetallic phases of SnV3, Co2Sn, and Co3V. The combination of X-ray diffraction, energy-dispersive X-ray spectroscopy, and thermoelectric transport properties confirmed the formation of a multi-phase compound. The analysis revealed the predicted thermoelectric features (zT = 0.53) of the highly doped CoVSn to be compromised by the formation of intermetallic phases (zT ≈ 0.007) during synthesis. The additional phases changed the properties from p- to overall n-type thermoelectric characteristics. | National Science Foundation | 1711253 |  | 2020 |  |  |  | Journal Article