## metadata
PAR ID | DOI | Title | Creator/Author | Corporate Author | Editor | Publication Date | Journal Name | Journal Volume | Journal Issue | Page Range or eLocation | ISSN | ISBN | Description/Abstract | Sponsoring Org. | Award IDs | Subject | Publication Year | Size | Format | Version | Resource Type | Publisher | Location | Rights | Institution
10191250 | https://doi.org/10.1039/C8DT03897J | Remarkably improved electrochemical hydrogen storage by multi-walled carbon nanotubes decorated with nanoporous bimetallic Fe–Ag/TiO <sub>2</sub> nanoparticles | Akbarzadeh, Raziyeh; Ghaedi, Mehrorang; Nasiri Kokhdan, Syamak; Vashaee, Daryoosh |  |  | 2019-01-15T05:00:00Z | Dalton Transactions | 48 | 3 | 898 to 907 | 1477-9226 |  | Nanoporous bimetallic Fe–Ag nanoparticles (NPs) were synthesized using a facile chemical reduction method and used to decorate the surface of multi-walled carbon nanotubes (MWCNTs) for hydrogen sorption and storage. The effect of TiO 2 nanoparticles on the hydrogen storage properties of Fe–Ag/CNTs was further studied in detail. For this purpose, several nanocomposites of nanoporous bimetallic Fe–Ag/TiO 2 nanoparticles with different amounts of bimetallic Fe–Ag NPs were prepared via a hydrothermal method. The hydrogen storage capacity of the as-prepared nanocomposites was studied using electrochemical methods. The Fe–Ag/TiO 2 /CNT nanocomposite with 0.04 M bimetallic Fe–Ag NPs showed the highest capacity for hydrogen storage, which was ∼5× higher than that of pristine MWCNTs. The maximum discharge capacity was 2931 mA h g −1 , corresponding to a 10.94 wt% hydrogen storage capacity. Furthermore, a 379% increase in discharge capacity was measured after 20 cycles. These results show that Fe–Ag/TiO 2 /CNT electrodes display superior cycling stability and high reversible capacity, which is attractive for battery applications. | National Science Foundation | 1711253 |  | 2019 |  |  |  | Journal Article