## metadata
PAR ID | DOI | Title | Creator/Author | Corporate Author | Editor | Publication Date | Journal Name | Journal Volume | Journal Issue | Page Range or eLocation | ISSN | ISBN | Description/Abstract | Sponsoring Org. | Award IDs | Subject | Publication Year | Size | Format | Version | Resource Type | Publisher | Location | Rights | Institution
10192219 | https://doi.org/10.1109/IRPS45951.2020.9129299 | Robust avalanche in GaN leading to record performance in avalanche photodiode | Ji, Dong; Ercan, Burcu; Benson, Garret; Newaz, AKM; Chowdhury, Srabanti |  |  | 2020-04-01T04:00:00Z | 2020 IEEE International Reliability Physics Symposium (IRPS) |  |  | 1 to 4 |  |  | This abstract presents a study on the avalanche capability of GaN p-i-n diode leading to the achievement of 60A/W, 278V GaN avalanche photodiode. The GaN p-i-n diode fabricated on a free-standing GaN substrate was avalanche capable due to optimal edge termination. Both electrical and optical characterizations were conducted to validate the occurrence of avalanche in these devices. The device showed a positive temperature coefficient of breakdown voltage, which follows the nature of avalanche breakdown. The positive coefficient was measured to be 3.85 ×10^(-4) K^(-1) (0.1V/K) under a measurement temperature ranges from 300 K to 525 K. Moreover, the fabricated device showed excellent performance as an avalanche photo detector with record device metrics: (1) record high photoresponsivity of 60 A/W; (2) high optical gain of 10^5 ; and (3) low cark current. Robust avalanche is a key requirement in various device applications and necessary for their reliable operation. | National Science Foundation | 1708907 |  | 2020 |  |  |  | Conference Paper