## metadata
PAR ID | DOI | Title | Creator/Author | Corporate Author | Editor | Publication Date | Journal Name | Journal Volume | Journal Issue | Page Range or eLocation | ISSN | ISBN | Description/Abstract | Sponsoring Org. | Award IDs | Subject | Publication Year | Size | Format | Version | Resource Type | Publisher | Location | Rights | Institution
10192278 | https://doi.org/10.1109/VLSICircuits18222.2020.9162837 | 1024-Electrode Hybrid Voltage/Current-Clamp Neural Interface System-on-Chip with Dynamic Incremental-SAR Acquisition | Wang, Jun; Paul, Akshay; Zhang, Dinghong; Wu, Jiajia; Xu, Yuchen; Zou, Yimin; Kim, Chul; Cauwenberghs, Gert |  |  | 2020-06-01T04:00:00Z | 2020 IEEE Symposium on VLSI Circuits (VLSI-Circuits) |  |  | 1 to 2 |  |  | We present a neural interface system-on-chip (NISoC) with 1,024 channels of simultaneous electrical recording and stimulation for high-resolution high-throughput electrophysiology. The 2mm ? 2mm NISoC in 65nm CMOS integrates a 32 ? 32 array of electrodes vertically coupled to analog front-ends supporting both voltage and current clamping through a programmable interface, ranging over 100dB in voltage and 120dB in current, with 0.82mW power per channel at 5.96mVrms input-referred voltage noise from DC to 12.5kHz signal bandwidth. This includes onchip acquisition with a back-end array of 32 dynamic incremental SAR ADCs for 25Msps 11-ENOB acquisition at 2fJ/level FOM. | National Science Foundation | 1728497 |  | 2020 |  |  |  | Conference Paper