## metadata
PAR ID | DOI | Title | Creator/Author | Corporate Author | Editor | Publication Date | Journal Name | Journal Volume | Journal Issue | Page Range or eLocation | ISSN | ISBN | Description/Abstract | Sponsoring Org. | Award IDs | Subject | Publication Year | Size | Format | Version | Resource Type | Publisher | Location | Rights | Institution
10192383 | https://doi.org/10.1145/3389400.3389403 | Efficient Abstractions for Implementing TGn Channel and OFDM-MIMO Links in ns-3 | Jin, Sian; Roy, Sumit; Jiang, Weihua; Henderson, Thomas R. |  |  | 2020-06-06T04:00:00Z | WNS3 2020 |  |  | 33 to 40 |  |  | Packet-level network simulators such as ns-3 require accurate physical (PHY) layer models for packet error rate (PER) for wideband transmission over fading wireless channels. To manage complexity and achieve practical runtimes, suitable link-to-system mappings can convert high fidelity PHY layer models for use by packet-level simulators. This work reports on two new contributions to the ns-3 Wi-Fi module, which presently only contains error models for Single Input Single Output (SISO), additive white Gaussian noise (AWGN) channels. To improve this, a complete implementation of a link-to-system mapping technique for IEEE 802.11 TGn fading channels is presented that involves a method for efficient generation of channel realizations within ns-3. The runtimes for the prior method suffers from scalability issues with increasing dimensionality of Multiple Input Multiple Output (MIMO) systems. We next propose a novel method to directly characterize the probability distribution of the"effective SNR" in link-to-system mapping. This approach is shown to require modest storage and not only reduces ns-3 runtime, it is also insensitive to growth of MIMO dimensionality. We describe the principles of this new method and provide details about its implementation, performance, and validation in ns-3. | National Science Foundation | 1836725 |  | 2020 |  |  |  | Conference Paper