## metadata
PAR ID | DOI | Title | Creator/Author | Corporate Author | Editor | Publication Date | Journal Name | Journal Volume | Journal Issue | Page Range or eLocation | ISSN | ISBN | Description/Abstract | Sponsoring Org. | Award IDs | Subject | Publication Year | Size | Format | Version | Resource Type | Publisher | Location | Rights | Institution
10192395 | https://doi.org/10.23919/DATE48585.2020.9116401 | Mixed-Signal Vector-by-Matrix Multiplier Circuits Based on 3D-NAND Memories for Neurocomputing | Bavandpour, Mohammad; Sahay, Shubham; Mahmoodi, Mohammad Reza; Strukov, Dmitri |  |  | 2020-06-15T04:00:00Z | 2020 Design, Automation & Test in Europe Conference & Exhibition (DATE) |  |  | 696 to 701 |  |  | We propose an extremely dense, energy-efficient mixed-signal vector-by-matrix-multiplication (VMM) circuits based on the existing 3D-NAND flash memory blocks, without any need for their modification. Such compatibility is achieved using a time-domain-encoded VMM design. We have performed rigorous simulations of such a circuit, taking into account non-idealities such as drain-induced barrier lowering, capacitive coupling, charge injection, parasitics, process variations, and noise. Our results, for example, show that the 4-bit VMM of 200-element vectors, using the commercially available 64-layer gate-all-around macaroni-type 3D-NAND memory blocks designed in the 55-nm technology node, may provide an unprecedented area efficiency of 0.14 µm2/byte and energy efficiency of ~11 fJ/Op, including the input/output and other peripheral circuitry overheads. | National Science Foundation | 1740352 |  | 2020 |  |  |  | Conference Paper