## metadata
PAR ID | DOI | Title | Creator/Author | Corporate Author | Editor | Publication Date | Journal Name | Journal Volume | Journal Issue | Page Range or eLocation | ISSN | ISBN | Description/Abstract | Sponsoring Org. | Award IDs | Subject | Publication Year | Size | Format | Version | Resource Type | Publisher | Location | Rights | Institution
10193592 | https://doi.org/10.1145/3422575.3422778 | Decentralized Offload-based Execution on Memory-centric Compute Cores | Baskaran, Saambhavi; Sampson, Jack |  |  | 2020-09-28T04:00:00Z | International Symposium on Memory Systems (MEMSYS) | [5 empty] | With the end of Dennard scaling, power constraints have led to increasing compute specialization in the form of differently specialized accelerators integrated at various levels of the general-purpose system hierarchy. The result is that the most common general-purpose computing platform is now a heterogeneous mix of architectures even within a single die. Consequently, mapping application code regions into available execution engines has become a challenge due to different interfaces and increased software complexity. At the same time, the energy costs of data movement have become increasingly dominant relative to computation energy. This has inspired a move towards data-centric systems, where computation is brought to data, in contrast to traditional processing-centric models. However, enabling compute nearer memory entails its own challenges, including the interactions between distance-specialization and compute-specialization. The granularity of any offload to near(er) memory logic would impact the potential data transmission reduction, as smaller offloads will not be able to amortize the transmission costs of invocation and data return, while very large offloads can only be mapped onto logic that can support all of the necessary operations within kernel-scale codes, which exacerbates both area and power constraints. For better energy efficiency, each set of related operations should be mapped onto the execution engine that, among those capable of running the set of operations, best balances the data movement and the degree of compute specialization of that engine for this code. Further, this offload should proceed in a decentralized way that keeps both the data and control movement low for all transitions among engines and transmissions of operands and results. To enable such a decentralized offload model, we propose an architecture interface that enables a common offload model for accelerators across the memory hierarchy and a tool chain to automatically identify (in a distance-aware fashion) and map profitable code regions on specialized execution engines. We evaluate the proposed architecture for a wide range of workloads and show energy reduction compared to an energy-efficient in-order core. We also demonstrate better area efficiency compared to kernel-scale offloads. | National Science Foundation | 1822923 |  | 2020 |  |  |  | Conference Paper