## metadata
PAR ID | DOI | Title | Creator/Author | Corporate Author | Editor | Publication Date | Journal Name | Journal Volume | Journal Issue | Page Range or eLocation | ISSN | ISBN | Description/Abstract | Sponsoring Org. | Award IDs | Subject | Publication Year | Size | Format | Version | Resource Type | Publisher | Location | Rights | Institution
10196354 | https://doi.org/10.1039/C9EE02571E | Electrical decoupling of microbial electrochemical reactions enables spontaneous H <sub>2</sub> evolution | Chen, Xi; Lobo, Fernanda Leite; Bian, Yanhong; Lu, Lu; Chen, Xiaowen; Tucker, Melvin P.; Wang, Yuxi; Ren, Zhiyong Jason |  |  | 2020-02-19T05:00:00Z | Energy & Environmental Science | 13 | 2 | 495 to 502 | 1754-5692 |  | Hydrogen evolution is not a spontaneous reaction, so current electrochemical H 2 systems either require an external power supply or use complex photocathodes. We present in this study that by using electrical decoupling, H 2 can be produced spontaneously from wastewater. A power management system (PMS) circuit was deployed to decouple bioanode organic oxidation from abiotic cathode proton reduction in the same electrolyte. The special PMS consisted of a boost converter and an electromagnetic transformer, which harvested energy from the anode followed by voltage magnification from 0.35 V to 2.2–2.5 V, enabling in situ H 2 evolution for over 96 h without consuming any external energy. This proof-of-concept demonstrated a cathode faradaic efficiency of 91.3% and a maximum overall H 2 conversion efficiency of 28.9%. This approach allows true self-sustaining wastewater to H 2 evolution, and the system performance can be improved via the PMS and reactor optimization. | National Science Foundation | 1834724 |  | 2020 |  |  |  | Journal Article