## metadata
PAR ID | DOI | Title | Creator/Author | Corporate Author | Editor | Publication Date | Journal Name | Journal Volume | Journal Issue | Page Range or eLocation | ISSN | ISBN | Description/Abstract | Sponsoring Org. | Award IDs | Subject | Publication Year | Size | Format | Version | Resource Type | Publisher | Location | Rights | Institution
10196370 | https://doi.org/10.1039/C8EE03673J | Unbiased solar H <sub>2</sub> production with current density up to 23 mA cm <sup>−2</sup> by Swiss-cheese black Si coupled with wastewater bioanode | Lu, Lu; Vakki, Waltteri; Aguiar, Jeffery A.; Xiao, Chuanxiao; Hurst, Katherine; Fairchild, Michael; Chen, Xi; Yang, Fan; Gu, Jing; Ren, Zhiyong Jason |  |  | 2019-03-13T04:00:00Z | Energy & Environmental Science | 12 | 3 | 1088 to 1099 | 1754-5692 |  | Unbiased photoelectrochemical hydrogen production with high efficiency and durability is highly desired for solar energy storage. Here, we report a microbial photoelectrochemical (MPEC) system that demonstrated superior performance when equipped with bioanodes and black silicon photocathode with a unique “Swiss-cheese” interface. The MPEC utilizes the chemical energy embedded in wastewater organics to boost solar H 2 production, which overcomes barriers on anode H 2 O oxidation. Without any bias, the MPEC generates a record photocurrent (up to 23 mA cm −2 ) and retains prolonged stability for over 90 hours with high Faradaic efficiency (96–99%). The calculated turnover number for MoS x catalyst during a 90 h period is 495 471 with an average frequency of 1.53 s −1 . The system replaced pure water on the anode with actual wastewater and achieved waste organic removal up to 16 kg COD m −2 photocathode per day. Cost credits from concurrent wastewater treatment and low-cost design make photoelectrochemical H 2 production practical for the first time. | National Science Foundation | 1834724 |  | 2019 |  |  |  | Journal Article