## metadata
PAR ID | DOI | Title | Creator/Author | Corporate Author | Editor | Publication Date | Journal Name | Journal Volume | Journal Issue | Page Range or eLocation | ISSN | ISBN | Description/Abstract | Sponsoring Org. | Award IDs | Subject | Publication Year | Size | Format | Version | Resource Type | Publisher | Location | Rights | Institution
10196765 | https://doi.org/10.1073/pnas.2004753117 | Nonlocal elastic metasurfaces: Enabling broadband wave control via intentional nonlocality | Zhu, Hongfei; Patnaik, Sansit (ORCID:000000018975130X); Walsh, Timothy F.; Jared, Bradley H. (ORCID:0000000212434426); Semperlotti, Fabio |  |  | 2020-10-05T04:00:00Z | Proceedings of the National Academy of Sciences | 117 | 42 | p. 26099-26108 | 0027-8424 |  | <p>While elastic metasurfaces offer a remarkable and very effective approach to the subwavelength control of stress waves, their use in practical applications is severely hindered by intrinsically narrow band performance. In applications to electromagnetic and photonic metamaterials, some success in extending the operating dynamic range was obtained by using nonlocality. However, while electronic properties in natural materials can show significant nonlocal effects, even at the macroscales, in mechanics, nonlocality is a higher-order effect that becomes appreciable only at the microscales. This study introduces the concept of intentional nonlocality as a fundamental mechanism to design passive elastic metasurfaces capable of an exceptionally broadband operating range. The nonlocal behavior is achieved by exploiting nonlocal forces, conceptually akin to long-range interactions in nonlocal material microstructures, between subsets of resonant unit cells forming the metasurface. These long-range forces are obtained via carefully crafted flexible elements, whose specific geometry and local dynamics are designed to create remarkably complex transfer functions between multiple units. The resulting nonlocal coupling forces enable achieving phase-gradient profiles that are functions of the wavenumber of the incident wave. The identification of relevant design parameters and the assessment of their impact on performance are explored via a combination of semianalytical and numerical models. The nonlocal metasurface concept is tested, both numerically and experimentally, by embedding a total-internal-reflection design in a thin-plate waveguide. Results confirm the feasibility of the intentionally nonlocal design concept and its ability to achieve a fully passive and broadband wave control.</p> | National Science Foundation | 1761423 |  | 2020 |  |  |  | Journal Article | Proceedings of the National Academy of Sciences