## metadata
PAR ID | DOI | Title | Creator/Author | Corporate Author | Editor | Publication Date | Journal Name | Journal Volume | Journal Issue | Page Range or eLocation | ISSN | ISBN | Description/Abstract | Sponsoring Org. | Award IDs | Subject | Publication Year | Size | Format | Version | Resource Type | Publisher | Location | Rights | Institution
10197742 | https://doi.org/10.1115/1.4045582 | Linear Finite Element Modeling of Joined Structures With Riveted Connections | Kim, J. S.; Xu, Y. F.; Zhu, W. D. |  |  | 2020-04-01T04:00:00Z | Journal of Vibration and Acoustics | 142 | 2 |  | 1048-9002 |  | Abstract Riveted connections are widely used to join basic components, such as beams and panels, for engineering structures. However, accurately modeling joined structures with riveted connections can be a challenging task. In this work, an accurate linear finite element (FE) modeling method is proposed for joined structures with riveted connections to estimate modal parameters in a predictive manner. The proposed FE modeling method consists of two steps. The first step is to develop nonlinear FE models that simulate riveting processes of solid rivets. The second step is to develop a linear FE model of a joined structure with the riveted connections simulated in the first step. The riveted connections are modeled using solid cylinders with dimensions and material properties obtained from the nonlinear FE models in the first step. An experimental investigation was conducted to study accuracy of the proposed linear FE modeling method. A joined structure with six riveted connections was prepared and tested. A linearity investigation was conducted to validate that the test structure could be considered to be linear. A linear FE model of the test structure was constructed using the proposed method. Natural frequencies and corresponding mode shapes of the test structure were measured and compared with those from the linear FE model. The maximum difference of the natural frequencies was 1.63% for the first 23 out-of-plane elastic modes, and modal assurance criterion values for the corresponding mode shapes were all over 95%, which indicates high accuracy of the proposed linear FE modeling method. | National Science Foundation | 1762917; 1763024 |  | 2020 |  |  |  | Journal Article