## metadata
PAR ID | DOI | Title | Creator/Author | Corporate Author | Editor | Publication Date | Journal Name | Journal Volume | Journal Issue | Page Range or eLocation | ISSN | ISBN | Description/Abstract | Sponsoring Org. | Award IDs | Subject | Publication Year | Size | Format | Version | Resource Type | Publisher | Location | Rights | Institution
10197822 | https://doi.org/10.1007/978-3-030-22818-7_2 | Grain Size Analysis and Maximum and Minimum Dry Density Testing of Ottawa F-65 Sand for LEAP-UCD-2017 | Trevor J. Carey, Nicholas Stone |  |  | 2020-01-01T05:00:00Z | Model Tests and Numerical Simulations of Liquefaction and Lateral Spreading: LEAP-UCD-2017 |  |  | 31-44 |  |  | Ottawa F-65 sand (supplied by US Silica, Ottawa, Illinois) was selected as the standard sand for LEAP-UCD-2017. Between December 2017 and February 2018, each LEAP research team sent 500 g samples of sand to UC Davis for grain size analysis and minimum and maximum dry density testing. The purpose of this testing was to confirm the consistency of the sand used at various test sites and to provide updated minimum and maximum density index values. The variation of measured properties among the different samples is similar to the variation measured during repeat testing of the same sample. Modified LEAP procedures to measure index densities are used to confirm consistency of the sands, and the results from these procedures are compared to results from ASTM procedures. The LEAP procedures give repeatable results with median index densities of ρmin ¼ 1457 kg/m3, ρmax ¼ 1754 kg/m3. Relative densities calculated with facility-specific index densities varied by less than 4%, so we conclude that average index densities from all the sites may be used for analysis of the results. The LEAP procedures are easier to perform than the ASTM procedures and do not require specialized equipment; therefore, continued use of the LEAP procedure for frequent quality control purposes is recommended. However, the values from ASTM procedures are expected to be more consistent with values adopted in liquefaction literature in the past; therefore, we recommend using the median ASTM values for analysis of LEAP data. Index densities from ASTM procedures (ρmin ¼ 1490.5 kg/m3, ρmax ¼ 1757.0 kg/m3) produce relative densities that are 4 –10% smaller than the index densities from the LEAP procedures. | National Science Foundation | 1635307 |  | 2020 |  |  |  | Conference Paper