## metadata
PAR ID | DOI | Title | Creator/Author | Corporate Author | Editor | Publication Date | Journal Name | Journal Volume | Journal Issue | Page Range or eLocation | ISSN | ISBN | Description/Abstract | Sponsoring Org. | Award IDs | Subject | Publication Year | Size | Format | Version | Resource Type | Publisher | Location | Rights | Institution
10198175 | https://doi.org/10.1007/s11669-020-00831-3 | Diffusion Coefficients and Phase Equilibria of the Cu-Zn Binary System Studied Using Diffusion Couples | Eastman, Christopher M.; Zhang, Qiaofu; Zhao, Ji-Cheng |  |  | 2020-10-30T04:00:00Z | Journal of Phase Equilibria and Diffusion | 41 | 5 |  | 1547-7037 |  | The diffusion behavior and phase equilibria in the Cu-Zn binary system were investigated using solid-solid and solid-liquid diffusion couples. Heat treatments at temperatures ranging from 100 to 750 °C were performed and the samples were examined using optical microscopy, energy dispersive x-ray spectroscopy, and electron probe microanalysis to identify the phases and to obtain composition profiles. Solubility limits of both solid solution and intermetallic phases were then evaluated, and a forward-simulation analysis (FSA) was applied to extract interdiffusion coefficients. The composition profiles from Hoxha et al. were also re-analyzed using FSA to obtain more reliable diffusion coefficient data without the assumption of constant diffusion coefficients for the intermetallic phases. A comprehensive assessment of the interdiffusion coefficients in three intermetallic phases of the Cu-Zn system was performed based on the results from the current study as well as those in the literature. Activation energies and Arrhenius pre-factors were evaluated for each phase as a function of composition. The fitted equations based on the comprehensive assessment have the capabilities of computing the interdiffusion coefficients of each of the phase at a given composition and temperature. Suggested modifications to the Cu-Zn binary phase diagram were presented based on the new experimental information gathered from the present study. A clear explanation is provided for the puzzling low Zn concentrations often observed in the Cu-rich fcc phase of Cu-Zn diffusion couples in comparison with the expected high solubility values based on the equilibrium Cu-Zn phase diagram. | National Science Foundation | 1904245 |  | 2020 |  |  |  | Journal Article