## metadata
PAR ID | DOI | Title | Creator/Author | Corporate Author | Editor | Publication Date | Journal Name | Journal Volume | Journal Issue | Page Range or eLocation | ISSN | ISBN | Description/Abstract | Sponsoring Org. | Award IDs | Subject | Publication Year | Size | Format | Version | Resource Type | Publisher | Location | Rights | Institution
10199253 | https://doi.org/10.3390/suschem1020013 | Copolymerization of a Bisphenol a Derivative and Elemental Sulfur by the RASP Process | Thiounn, Timmy; Lauer, Moira K.; Karunarathna, Menisha S.; Tennyson, Andrew G.; Smith, Rhett C. |  | null | 2020-09-01T04:00:00Z | Sustainable Chemistry | 1 | 2 | 183 to 197 | 2673-4079 |  | Fossil fuel refining produces over 70 Mt of excess sulfur annually from for which there is currently no practical use. Recently, methods to convert waste sulfur to recyclable and biodegradable polymers have been delineated. In this report, a commercial bisphenol A (BPA) derivative, 2,2′,5,5′-tetrabromo(bisphenol A) (Br4BPA), is explored as a potential organic monomer for copolymerization with elemental sulfur by RASP (radical-induced aryl halide-sulfur polymerization). Resultant copolymers, BASx (x = wt% sulfur in the monomer feed, screened for values of 80, 85, 90, and 95) were characterized by thermogravimetric analysis, differential scanning calorimetry, and dynamic mechanical analysis. Analysis of early stage reaction products and depolymerization products support proposed S–Caryl bond formation and regiochemistry, while fractionation of BASx reveals a sulfur rank of 3–6. Copolymers having less organic cross-linker (5 or 10 wt%) in the monomer feed were thermoplastics, whereas thermosets were accomplished when 15 or 20 wt% of organic cross-linker was used. The flexural strengths of the thermally processable samples (>3.4 MPa and >4.7 for BAS95 and BAS90, respectively) were quite high compared to those of familiar building materials such as portland cement (3.7 MPa). Furthermore, copolymer BAS90 proved quite resistant to degradation by oxidizing organic acid, maintaining its full flexural strength after soaking in 0.5 M H2SO4 for 24 h. BAS90 could also be remelted and recast into shapes over many cycles without any loss of mechanical strength. This study on the effect of monomer ratio on properties of materials prepared by RASP of small molecular aryl halides confirms that highly cross-linked materials with varying physical and mechanical properties can be accessed by this protocol. This work is also an important step towards potentially upcycling BPA from plastic degradation and sulfur from fossil fuel refining. | National Science Foundation | 1708844 |  | 2020 |  |  |  | Journal Article