## metadata
PAR ID | DOI | Title | Creator/Author | Corporate Author | Editor | Publication Date | Journal Name | Journal Volume | Journal Issue | Page Range or eLocation | ISSN | ISBN | Description/Abstract | Sponsoring Org. | Award IDs | Subject | Publication Year | Size | Format | Version | Resource Type | Publisher | Location | Rights | Institution
10200739 |  | Measurement and Analysis of Pressure Profile Within Big Area Additive Manufacturing Single Screw Extruder. | Dvorak, C. Duty |  | null | 2019-10-01T04:00:00Z | Solid Freeform Fabrication Symposium proceedings |  |  | 1242-1250 | 1053-2153 |  | Pressure distributions within a single screw extruder are dependent on several factors, namely, processing parameters and flow geometry. The Big Area Additive Manufacturing (BAAM) system involves a complex flow geometry with multiple flow zones following the screw extruder. This study utilized experimental data and a one-dimensional (1-D) analytical model to compare pressures at specific areas of interest in the BAAM system. Initial results show a need for further two-dimensional (2-D) and three-dimensional (3-D) simulation and modeling of the BAAM extruder with more accurate underlying assumptions. The results of this work will allow for further study of BAAM input parameters for optimal print quality, material properties, and print head geometric design. | National Science Foundation | 1841507 |  | 2019 |  |  |  | Conference Paper