## metadata
PAR ID | DOI | Title | Creator/Author | Corporate Author | Editor | Publication Date | Journal Name | Journal Volume | Journal Issue | Page Range or eLocation | ISSN | ISBN | Description/Abstract | Sponsoring Org. | Award IDs | Subject | Publication Year | Size | Format | Version | Resource Type | Publisher | Location | Rights | Institution
10201928 | https://doi.org/10.1073/pnas.2001837117 | Stable metal anodes enabled by a labile organic molecule bonded to a reduced graphene oxide aerogel | Gao, Yue (ORCID:0000000175591288); Wang, Daiwei; Shin, Yun Kyung (ORCID:000000018198001X); Yan, Zhifei; Han, Zhuo; Wang, Ke; Hossain, Md Jamil (ORCID:0000000287372821); Shen, Shuling; AlZahrani, Atif (ORCID:0000000311410323); van Duin, Adri C. T.; Mallouk, Thomas E. (ORCID:0000000345994208); Wang, Donghai (ORCID:0000000172618510) |  |  | 2020-11-16T05:00:00Z | Proceedings of the National Academy of Sciences | 117 | 48 | p. 30135-30141 | 0027-8424 |  | <p>Metallic anodes (lithium, sodium, and zinc) are attractive for rechargeable battery technologies but are plagued by an unfavorable metal–electrolyte interface that leads to nonuniform metal deposition and an unstable solid–electrolyte interphase (SEI). Here we report the use of electrochemically labile molecules to regulate the electrochemical interface and guide even lithium deposition and a stable SEI. The molecule, benzenesulfonyl fluoride, was bonded to the surface of a reduced graphene oxide aerogel. During metal deposition, this labile molecule not only generates a metal-coordinating benzenesulfonate anion that guides homogeneous metal deposition but also contributes lithium fluoride to the SEI to improve Li surface passivation. Consequently, high-efficiency lithium deposition with a low nucleation overpotential was achieved at a high current density of 6.0 mA cm<sup>−2</sup>. A Li¦LiCoO<sub>2</sub>cell had a capacity retention of 85.3% after 400 cycles, and the cell also tolerated low-temperature (−10 °C) operation without additional capacity fading. This strategy was applied to sodium and zinc anodes as well.</p> | National Science Foundation | 1952877 |  | 2020 |  |  |  | Journal Article | Proceedings of the National Academy of Sciences