## metadata
PAR ID | DOI | Title | Creator/Author | Corporate Author | Editor | Publication Date | Journal Name | Journal Volume | Journal Issue | Page Range or eLocation | ISSN | ISBN | Description/Abstract | Sponsoring Org. | Award IDs | Subject | Publication Year | Size | Format | Version | Resource Type | Publisher | Location | Rights | Institution
10201946 | https://doi.org/10.1039/D0NR07311C | High broadband photoconductivity of few-layered MoS <sub>2</sub> field-effect transistors measured using multi-terminal methods: effects of contact resistance | Das, Priyanka; Nash, Jawnaye; Webb, Micah; Burns, Raelyn; Mapara, Varun N.; Ghimire, Govinda; Rosenmann, Daniel; Divan, Ralu; Karaiskaj, Denis; McGill, Stephen A.; Sumant, Anirudha V.; Dai, Qilin; Ray, Paresh C.; Tawade, Bhausaheb; Raghavan, Dharmaraj; Karim, Alamgir; Pradhan, Nihar R. |  | null | 2020-01-01T05:00:00Z | Nanoscale |  |  |  | 2040-3364 |  | Among the layered two dimensional semiconductors, molybdenum disulfide (MoS 2 ) is considered to be an excellent candidate for applications in optoelectronics and integrated circuits due to its layer-dependent tunable bandgap in the visible region, high ON/OFF current ratio in field-effect transistors (FET) and strong light–matter interaction properties. In this study, using multi-terminal measurements, we report high broadband photocurrent response ( R ) and external quantum efficiency (EQE) of few-atomic layered MoS 2 phototransistors fabricated on a SiO 2 dielectric substrate and encapsulated with a thin transparent polymer film of Cytop. The photocurrent response was measured using a white light source as well as a monochromatic light of wavelength λ = 400 nm–900 nm. We measured responsivity using a 2-terminal configuration as high as R = 1 × 10 3 A W −1 under white light illumination with an optical power P opt = 0.02 nW. The R value increased to 3.5 × 10 3 A W −1 when measured using a 4-terminal configuration. Using monochromatic light on the same device, the measured values of R were 10 3 and 6 × 10 3 A W −1 under illumination of λ = 400 nm when measured using 2- and 4-terminal methods, respectively. The highest EQE values obtained using λ = 400 nm were 10 5 % and 10 6 % measured using 2- and 4-terminal configurations, respectively. The wavelength dependent responsivity decreased from 400 nm to the near-IR region at 900 nm. The observed photoresponse, photocurrent–dark current ratio (PDCR), detectivity as a function of applied gate voltage, optical power, contact resistances and wavelength were measured and are discussed in detail. The observed responsivity is also thoroughly studied as a function of contact resistance of the device. | National Science Foundation | 1900692 |  | 2020 |  |  |  | Journal Article