## metadata
PAR ID | DOI | Title | Creator/Author | Corporate Author | Editor | Publication Date | Journal Name | Journal Volume | Journal Issue | Page Range or eLocation | ISSN | ISBN | Description/Abstract | Sponsoring Org. | Award IDs | Subject | Publication Year | Size | Format | Version | Resource Type | Publisher | Location | Rights | Institution
10202731 | https://doi.org/10.1109/IEEECONF44664.2019.9048727 | Design Trade-offs for Decentralized Baseband Processing in Massive MU-MIMO Systems | Li, Kaipeng; McNaney, James; Tarver, Chance; Castaneda, Oscar; Jeon, Charles; Cavallaro, Joseph R.; Studer, Christoph |  | null | 2019-11-01T04:00:00Z | 2019 IEEE 53rd Asilomar Conference on Signals, Systems and Computers |  |  | 906 to 912 |  |  | Massive multi-user (MU) multiple-input multiple-output (MIMO) provides high spectral efficiency by means of spatial multiplexing and fine-grained beamforming. However, conventional base-station (BS) architectures for systems with hundreds of antennas that rely on centralized baseband processing inevitably suffer from (i) excessive interconnect data rates between radio-frequency circuitry and processing fabrics, and (ii) prohibitive complexity at the centralized baseband processor. Recently, decentralized baseband processing (DBP) architectures and algorithms have been proposed, which mitigate the interconnect bandwidth and complexity bottlenecks. This paper systematically explores the design trade-offs between error-rate performance, computational complexity, and data transfer latency of DBP architectures under different system configurations and channel conditions. Considering architecture, algorithm, and numerical precision aspects, we provide practical guidelines to select the DBP architecture and algorithm that are able to realize the full benefits of massive MU-MIMO in the uplink and downlink. | National Science Foundation | 1717218; 1717559 |  | 2019 |  |  |  | Conference Paper