## metadata
PAR ID | DOI | Title | Creator/Author | Corporate Author | Editor | Publication Date | Journal Name | Journal Volume | Journal Issue | Page Range or eLocation | ISSN | ISBN | Description/Abstract | Sponsoring Org. | Award IDs | Subject | Publication Year | Size | Format | Version | Resource Type | Publisher | Location | Rights | Institution
10203436 | https://doi.org/10.1109/MWSCAS48704.2020.9184507 | Split-Capacitor Boost Converter Operating in Boundary Conduction Mode with Impedance Matching for Kinetic Energy Harvesting | Jaquan Dancy, Alante; Li, Jiayu; Sam Ha, Dong |  | null | 2020-08-01T04:00:00Z | 2020 IEEE 63rd International Midwest Symposium on Circuits and Systems (MWSCAS) |  |  | 203 to 207 |  |  | The proposed circuit intends for an electromagnetic generator to harvest kinetic energy. A synchronous split-capacitor boost converter operating in boundary conduction mode (BCM) is proposed to efficiently convert the AC input to a DC output. BCM operation is uniquely achieved through zero current detection (ZCD) control of an AC input enabling impedance matching. The ZCD control offers simplicity over previously reported methodologies. To reduce power consumption and increase efficiency, the proposed circuit topology combines the rectifier and power stage while dynamically controlling the power stage. The proposed circuit is designed and laid out in 0.13 μm BiCMOS technology. Post layout simulations verify the operation of the proposed circuit. | National Science Foundation | 1704176 |  | 2020 |  |  |  | Conference Paper