## metadata
PAR ID | DOI | Title | Creator/Author | Corporate Author | Editor | Publication Date | Journal Name | Journal Volume | Journal Issue | Page Range or eLocation | ISSN | ISBN | Description/Abstract | Sponsoring Org. | Award IDs | Subject | Publication Year | Size | Format | Version | Resource Type | Publisher | Location | Rights | Institution
10203863 | https://doi.org/10.1016/j.jfluidstructs.2020.102895 | Verification of DES for Flow over Rigidly and Elastically-Mounted Circular Cylinders in Normal and Yawed Flow | Wu, X.; Jafari, M.; Sarkar, P.; Sharma, A. |  | null | 2020-01-01T05:00:00Z | Journal of fluids and structures | 94 |  |  | 0889-9746 |  | A computational approach based on a k-ω delayed detached eddy simulation model for predicting aerodynamic loads on a smooth circular cylinder is verified against experiments. Comparisons with experiments are performed for flow over a rigidly mounted (static) cylinder and for an elastically-mounted rigid cylinder oscillating in the transverse direction due to vortex-induced vibration (VIV). For the static cases, measurement data from the literature is used to validate the predictions for normally incident flow. New experiments are conducted as a part of this study for yawed flow, where the cylinder axis is inclined with respect to the inflow velocity at the desired yaw angle, β = 30◦. Good agreement is observed between the predictions and measurements for mean and rms surface pressure. Three yawed flow cases (β = 15◦, 30◦, & 45◦) are simulated and the results are found to be independent of β (independence principle) when the flow speed normal to the cylinder axis is selected as the reference velocity scale. Dynamic (VIV) simulations for an elastically-mounted rigid cylinder are performed by coupling the flow solver with a solid dynamics solver where the cylinder motion is modeled as a mass–spring–damper system. The simulations accurately predict the displacement amplitude and unsteady loading over a wide range of reduced velocity, including the region where ‘‘lock-in’’ (synchronization) occurs. VIV simulations are performed at two yaw angles, β = 0◦ and 45◦ and the independence principle is found to be valid over the range of reduced velocities tested with a slightly higher discrepancy when the vortex shedding frequency is close to the natural frequency of the system. | National Science Foundation | 1537917 |  | 2020 |  |  |  | Journal Article