## metadata
PAR ID | DOI | Title | Creator/Author | Corporate Author | Editor | Publication Date | Journal Name | Journal Volume | Journal Issue | Page Range or eLocation | ISSN | ISBN | Description/Abstract | Sponsoring Org. | Award IDs | Subject | Publication Year | Size | Format | Version | Resource Type | Publisher | Location | Rights | Institution
10204105 | https://doi.org/10.3390/polym12091966 | Novel 2D Dynamic Elasticity Maps for Inspection of Anisotropic Properties in Fused Deposition Modeling Objects | Jin, Yuqi; Yang, Teng; Heo, Hyeonu; Krokhin, Arkadii; Shi, Sheldon Q.; Dahotre, Narendra; Choi, Tae-Youl; Neogi, Arup |  | null | 2020-09-01T04:00:00Z | Polymers | 12 | 9 | 1966 | 2073-4360 |  | In this study, a novel ultrasonic non-destructive and non-invasive elastography method was introduced and demonstrated to evaluate the mechanical properties of fused deposition modeling 3D printed objects using two-dimensional dynamical elasticity mapping. Based on the recently investigated dynamic bulk modulus and effective density imaging technique, an angle-dependent dynamic shear modulus measurement was performed to extract the dynamic Young’s modulus distribution of the FDM structures. The elastographic image analysis demonstrated the presence of anisotropic dynamic shear modulus and dynamic Young’s modulus existing in the fused deposition modeling 3D printed objects. The non-destructive method also differentiated samples with high contrast property zones from that of low contrast property regions. The angle-dependent elasticity contrast behavior from the ultrasonic method was compared with conventional and static tensile tests characterization. A good correlation between the nondestructive technique and the tensile test measurements was observed. | National Science Foundation | 1741677 |  | 2020 |  |  |  | Journal Article