## metadata
PAR ID | DOI | Title | Creator/Author | Corporate Author | Editor | Publication Date | Journal Name | Journal Volume | Journal Issue | Page Range or eLocation | ISSN | ISBN | Description/Abstract | Sponsoring Org. | Award IDs | Subject | Publication Year | Size | Format | Version | Resource Type | Publisher | Location | Rights | Institution
10205765 |  | Millimeter Wave Position Location using Multipath Differentiation for 3GPP using Field Measurements | Ojas Kanhere, Theodore S. |  | null | 2020-12-01T05:00:00Z | 2020 IEEE Global Communciations conference | 2020 |  | 1-7 |  |  | 3GPP air interface standards support meter-level position location of a user in a cellular network. With wider bandwidths and narrow antenna beamwidths available at mmWave frequencies, cellular networks now have the potential to provide sub-meter position location for each user. In this work, we provide an overview of 3GPP position location techniques that are designed for line-of-sight propagation. We discuss additional measurements required in the 3GPP standard that enable multipath-based non-line-of-sight position location. Further, we validate the concepts in this paper by using field data to test a map-based position location algorithm in an indoor office environment which has dimensions of 35 m by 65.5 m. We demonstrate how the fusion of angle of arrival and time of flight information in concert with a 3-D map of the office provides a mean accuracy of 5.72 cm at 28 GHz and 6.29 cm at 140 GHz, over 23 receiver distances ranging from 4.2 m to 32.3 m, using a single base station in line-of-sight and non-line-of-sight. We also conduct a theoretical analysis of the typical error experienced in the map-based position location algorithm and show that the complexity of the map-based algorithm is low enough to allow real-time implementation. | National Science Foundation | 1731290; 1702967 |  | 2020 |  |  |  | Conference Paper