## metadata
PAR ID | DOI | Title | Creator/Author | Corporate Author | Editor | Publication Date | Journal Name | Journal Volume | Journal Issue | Page Range or eLocation | ISSN | ISBN | Description/Abstract | Sponsoring Org. | Award IDs | Subject | Publication Year | Size | Format | Version | Resource Type | Publisher | Location | Rights | Institution
10207164 |  | A Reliability Study of Thickness Dependence of HfO2-based 3D-FeRAM Cell | Maher, Olivier; Jiang, Hao; Liu, Zhan; and Ma, T.P. |  | null | 2020-12-01T05:00:00Z | IEEE Semiconductor Interface Specialist Conference |  |  | 25-27 |  |  | Thickness-dependent reliability in 3D-Cap HfO2-based FeRAM capacitors has been studied. Results show endurance larger than 1011 cycles and >10 years of extrapolated retention time. A significant polarization gain was made possible due to trenched capacitors that enhanced the effective areas. A major cause of the endurance failure is the dielectric breakdown after numerous cycles, which is linked to the gate leakage currents. Our temperature-dependent study of I-V characteristics has revealed Fowler-Nordheim tunneling at low temperatures and Frenkel-Poole conduction at room-to-high temperatures as the culprits. Such findings will be helpful for future commercialization of this technology. | National Science Foundation | 1941316 |  | 2020 |  |  |  | Conference Paper