## metadata
PAR ID | DOI | Title | Creator/Author | Corporate Author | Editor | Publication Date | Journal Name | Journal Volume | Journal Issue | Page Range or eLocation | ISSN | ISBN | Description/Abstract | Sponsoring Org. | Award IDs | Subject | Publication Year | Size | Format | Version | Resource Type | Publisher | Location | Rights | Institution
10208133 | https://doi.org/10.1093/mnras/staa3229 | Calibration schemes with O(N log N) scaling for large-N radio interferometers built on a regular grid | Gorthi, Deepthi B; Parsons, Aaron R; Dillon, Joshua S |  | null | 2020-11-10T05:00:00Z | Monthly Notices of the Royal Astronomical Society | 500 | 1 | 66 to 81 | 0035-8711 |  | ABSTRACT Future generations of radio interferometers targeting the 21 cm signal at cosmological distances with N ≫ 1000 antennas could face a significant computational challenge in building correlators with the traditional architecture, whose computational resource requirement scales as $\mathcal {O}(N^2)$ with array size. The fundamental output of such correlators is the cross-correlation products of all antenna pairs in the array. The FFT-correlator architecture reduces the computational resources scaling to $\mathcal {O}(N\log {N})$ by computing cross-correlation products through a spatial Fourier transform. However, the output of the FFT-correlator is meaningful only when the input antenna voltages are gain- and phase-calibrated. Traditionally, interferometric calibration has used the $\mathcal {O}(N^2)$ cross-correlations produced by a standard correlator. This paper proposes two real-time calibration schemes that could work in parallel with an FFT-correlator as a self-contained $\mathcal {O}(N\log {N})$ correlator system that can be scaled to large-N redundant arrays. We compare the performance and scalability of these two calibration schemes and find that they result in antenna gains whose variance decreases as 1/log N with increase in the size of the array. | National Science Foundation | 1701536 |  | 2020 |  |  |  | Journal Article