## metadata
PAR ID | DOI | Title | Creator/Author | Corporate Author | Editor | Publication Date | Journal Name | Journal Volume | Journal Issue | Page Range or eLocation | ISSN | ISBN | Description/Abstract | Sponsoring Org. | Award IDs | Subject | Publication Year | Size | Format | Version | Resource Type | Publisher | Location | Rights | Institution
10210249 | https://doi.org/10.1021/acscatal.0c04343 | Ultrathin Silicon Oxide Overlayers Enable Selective Oxygen Evolution from Acidic and Unbuffered pH-Neutral Seawater | Bhardwaj, Amar A.; Vos, Johannes G.; Beatty, Marissa E.; Baxter, Amanda F.; Koper, Marc T.; Yip, Ngai Yin; Esposito, Daniel V. |  | null | 2021-01-12T05:00:00Z | ACS Catalysis | 11 |  | 1316 to 1330 | 2155-5435 |  | Seawater electrolysis is an attractive approach for producing clean hydrogen fuel in scenarios where freshwater is scarce and renewable electricity is abundant. However, chloride ions (Cl−) in seawater can accelerate electrode corrosion and participate in the undesirable chlorine evolution reaction (CER). This problem is especially acute in acidic conditions that naturally arise at the anode as a result of the desired oxygen evolution reaction (OER). Herein, we demonstrate that ultrathin silicon oxide (SiOx) overlayers on model platinum anodes are highly effective at suppressing the CER in the presence of 0.6 M Cl− in both acidic and unbuffered pH-neutral electrolytes by blocking the transport of Cl− to the catalytically active buried interface while allowing the desired oxygen evolution reaction (OER) to occur there. The permeability of Cl− in SiOx overlayers is 3 orders of magnitude less than that of Cl− in a conventional salt-selective membrane used in reverse osmosis desalination. The overlayers also exhibit robust stability over 12 h in chronoamperometry tests at moderate overpotentials. SiOx overlayers demonstrate a promising step toward achieving selective and stable seawater electrolysis without the need to adjust the pH of the electrolyte. | National Science Foundation | 1752340 |  | 2021 |  |  |  | Journal Article