## metadata
PAR ID | DOI | Title | Creator/Author | Corporate Author | Editor | Publication Date | Journal Name | Journal Volume | Journal Issue | Page Range or eLocation | ISSN | ISBN | Description/Abstract | Sponsoring Org. | Award IDs | Subject | Publication Year | Size | Format | Version | Resource Type | Publisher | Location | Rights | Institution
10210569 | https://doi.org/10.1109/TBME.2020.3040161 | Low-Profile Induced-Voltage Distance Ranger for Smart Contact Lenses | Ghosh, Chayanjit; Mastrangelo, Alex; Karkhanis, Mohit Uday; Deshpande, Adwait P.; Banerjee, Aishwaryadev; Kim, Hanseup; Mastrangelo, Carlos |  | null | 2020-11-24T05:00:00Z | IEEE Transactions on Biomedical Engineering |  |  | 1 to 1 | 0018-9294 |  | Objective: We present a novel, low-profile, scleral-coil based, distance ranging system which is suitable for smart, accommodating contact lenses. Methods: We measure the induced emf between a set of four thin semi-circular coils patterned on flexible Kapton substrates that conform to the eyes’ sclera. This induced emf is a function of eye gaze angles. The distance from the eyes to the desired object is next determined via the triangulation of the eye gaze angles Results: Experiments on simulated tissue gel eyeballs indicate an accurate prediction of object distance in the 0.1-15 D (diopter) range with a 0.15 D RMS error and object direction in the -15 to 15-degree field of view with 0.4-degree RMS error, respectively. The energy required per range reading was determined to be as low as 20 μJ. Conclusion: Experimental data shows that the distance ranging system can accurately measure eye-gaze angles and object-distance with very low energy consumption. Significance: The high-accuracy, low-profile and reduced energy requirements make the distance ranger suitable for low-power vision corrective applications such as smart contact lenses. | National Science Foundation | 1932602 |  | 2020 |  |  |  | Journal Article