## metadata
PAR ID | DOI | Title | Creator/Author | Corporate Author | Editor | Publication Date | Journal Name | Journal Volume | Journal Issue | Page Range or eLocation | ISSN | ISBN | Description/Abstract | Sponsoring Org. | Award IDs | Subject | Publication Year | Size | Format | Version | Resource Type | Publisher | Location | Rights | Institution
10211926 | https://doi.org/10.1109/COMPEL49091.2020.9265670 | Dual-Loop Frequency Synchronization and Load Regulation using a Discrete Time Model for a 7-Level Switched Capacitor WPT Rectifier | Cochran, Spencer; Costinett, Daniel |  | null | 2020-11-09T05:00:00Z | 2020 IEEE 21st Workshop on Control and Modeling for Power Electronics (COMPEL) |  |  | 1 to 8 |  |  | In wireless power transfer (WPT) applications, the multi-level switched capacitor topology achieves significant advantages in terms of efficiency, system loading, THD, and output regulation. The topology requires dual-loop control in order to harness these benefits. First, a small signal discrete time model for the 7-level rectifier WPT system is developed. Then, a control loop is designed that enables the rectifier to regulate DC load voltage by varying its modulation scheme. Next, the WPT carrier frequency is sensed and a phase-locked loop is used in combination with the small signal power stage model to design a closed-loop controller that synchronizes frequency and regulates control phase through adjustments of the switching period. Finally, cross-coupling interactions between the two control loops are modeled, and stable dual-loop operation is shown. | National Science Foundation | 1751878 |  | 2020 |  |  |  | Conference Paper