## metadata
PAR ID | DOI | Title | Creator/Author | Corporate Author | Editor | Publication Date | Journal Name | Journal Volume | Journal Issue | Page Range or eLocation | ISSN | ISBN | Description/Abstract | Sponsoring Org. | Award IDs | Subject | Publication Year | Size | Format | Version | Resource Type | Publisher | Location | Rights | Institution
10212940 | https://doi.org/10.1109/COMPEL49091.2020.9265715 | Two-Stage 48V-1V Hybrid Switched-Capacitor Point-of-Load Converter with 24V Intermediate Bus | Chen, Yenan; Giuliano, David M.; Chen, Minjie |  | null | 2020-11-09T05:00:00Z | 2020 IEEE 21st Workshop on Control and Modeling for Power Electronics |  |  | 1 to 8 |  |  | This paper presents a 90.6% 48 V-1 V/150 A two-stage hybrid switched-capacitor point-of-load (PoL) converter with a 24 V intermediate bus. The first stage of the converter is a 2:1 resonant charge pump which converts the 48 V input voltage to 24 V. The second stage of the converter is a 24:1 four-phase series capacitor buck converter which is capable of delivering 150 A with two customized four-phase coupled inductor for vertical power delivery. The two-stage architecture combines the resonant switched-capacitor structure and the series capacitor buck configuration to achieve high efficiency, high power density, and voltage regulation. The effectiveness of the topology is verified by a 48 V-1 V/150 A prototype with a peak efficiency of 90.6% at 60 A and a full load efficiency of 86.2% at 150 A. The power density of the prototype is 283 W/in 3 . | National Science Foundation | 1847365 |  | 2020 |  |  |  | Conference Paper