## metadata
PAR ID | DOI | Title | Creator/Author | Corporate Author | Editor | Publication Date | Journal Name | Journal Volume | Journal Issue | Page Range or eLocation | ISSN | ISBN | Description/Abstract | Sponsoring Org. | Award IDs | Subject | Publication Year | Size | Format | Version | Resource Type | Publisher | Location | Rights | Institution
10214595 | https://doi.org/10.1139/cgj-2018-0283 | Laboratory-scale assessment of a capillary barrier using fibre optic distributed temperature sensing (FO-DTS) | Wu, Robert; Martin, Vincent; McKenzie, Jeffrey; Broda, Stefan; Bussière, Bruno; Aubertin, Michel; Kurylyk, Barret L. |  | null | 2020-01-01T05:00:00Z | Canadian Geotechnical Journal | 57 | 1 | 115 to 126 | 0008-3674 |  | Recent waste rock pile designs have been proposed to incorporate a fine-grained layer to create a capillary barrier to prevent surface water from draining into the pile interior. This study analyses active fibre optic distributed temperature sensing (FO-DTS) as a tool to measure the effectiveness a capillary barrier system following an infiltration test. A laboratory waste rock column was built with anorthosite waste rock overlain by sand. Volumetric water content is calculated during heat cycles lasting 15 min powered at 15 W/m in the column. A new algorithm is employed to circumvent several requirements for soil specific calibration. The inferred moisture contents were verified by soil moisture probes located adjacent to the cable. The FO-DTS data indicate, at vertical resolutions up to 2 cm, that water is retained in the sand and does not drain into the anorthosite following the infiltration test. The coefficient of determination, R 2 , between the inferred and measured volumetric water content in the fine cover sand layer is 0.90, while the screened anorthosite maintained an R 2 of 0.94 with constant moisture content throughout the test. This study will ultimately help guide future waste rock storage design initiatives incorporating fibre optic sensors, leading to improved environmental mine waste management. | National Science Foundation | 1832170 |  | 2020 |  |  |  | Journal Article