## metadata
PAR ID | DOI | Title | Creator/Author | Corporate Author | Editor | Publication Date | Journal Name | Journal Volume | Journal Issue | Page Range or eLocation | ISSN | ISBN | Description/Abstract | Sponsoring Org. | Award IDs | Subject | Publication Year | Size | Format | Version | Resource Type | Publisher | Location | Rights | Institution
10214757 | https://doi.org/10.3390/photonics7040087 | AlGaN-Delta-GaN Quantum Well for DUV LEDs | Liu, Cheng; Melanson, Bryan; Zhang, Jing |  | null | 2020-12-01T05:00:00Z | Photonics | 7 | 4 | 87 | 2304-6732 |  | AlGaN-delta-GaN quantum well (QW) structures have been demonstrated to be good candidates for the realization of high-efficiency deep-ultraviolet (DUV) light-emitting diodes (LEDs). However, such heterostructures are still not fully understood. This study focuses on investigation of the optical properties and efficiency of the AlGaN-delta-GaN QW structures using self-consistent six-band k⸱p modelling and finite difference time domain (FDTD) simulations. Structures with different Al contents in the AlxGa1−xN sub-QW and AlyGa1−yN barrier regions are examined in detail. Results show that the emission wavelength (λ) can be engineered through manipulation of delta-GaN layer thickness, sub-QW Al content (x), and barrier Al content (y), while maintaining a large spontaneous emission rate corresponding to around 90% radiative recombination efficiency (ηRAD). In addition, due to the dominant transverse-electric (TE)-polarized emission from the AlGaN-delta-GaN QW structure, the light extraction efficiency (ηEXT) is greatly enhanced when compared to a conventional AlGaN QW. Combined with the large ηRAD, this leads to the significant enhancement of external quantum efficiency (ηEQE), indicating that AlGaN-delta-GaN structures could be a promising solution for high-efficiency DUV LEDs. | National Science Foundation | 1751675 |  | 2020 |  |  |  | Journal Article