## metadata
PAR ID | DOI | Title | Creator/Author | Corporate Author | Editor | Publication Date | Journal Name | Journal Volume | Journal Issue | Page Range or eLocation | ISSN | ISBN | Description/Abstract | Sponsoring Org. | Award IDs | Subject | Publication Year | Size | Format | Version | Resource Type | Publisher | Location | Rights | Institution
10215619 | https://doi.org/10.1109/RWS50353.2021.9360380 | A Gain-Reconfigurable and Frequency-Beam-Steerable Additively Manufactured Antenna | Mejias-Morillo, Carlos R.; LeBlanc, Sam; Rojas-Nastrucci, Eduardo A. |  | null | 2021-01-17T05:00:00Z | 2021 IEEE Radio and Wireless Symposium (RWS) |  |  | 4 to 7 |  |  | Due to the exponential growth of small satellite technology, novel shapes for antennas have been explored to make them low-cost, lightweight, compact, and easy to deploy. The use of frequency beam-scan antennas reduces the complexity of the small satellite front-end by avoiding the need to use phase shifters, especially when a reliable inter-satellite link (ISL) is required to keep up the communication and the formation accurately in a CubeSat swarm mission. This paper reports the design and a manufacturing process focused on in-space manufacturing (ISM) of a fully 3D-printed leaky-wave antenna, using ULTEM 9085 for aerospace applications. The antenna shows frequency beam steering capabilities from 4.4 GHz to 7.4 GHz, and a gain reconfigurable by angular rotation of the ground planes. The resulting antenna shows a measured peak gain of 10.07 dBi at 6.5 GHz, with a gain reconfigurability, as function of the elevation angle of the ground planes, in the range of 0 to 40°, providing an additional gain from 0 to 2 dBi, respectively. | National Science Foundation | 1944599 |  | 2021 |  |  |  | Conference Paper