## metadata
PAR ID | DOI | Title | Creator/Author | Corporate Author | Editor | Publication Date | Journal Name | Journal Volume | Journal Issue | Page Range or eLocation | ISSN | ISBN | Description/Abstract | Sponsoring Org. | Award IDs | Subject | Publication Year | Size | Format | Version | Resource Type | Publisher | Location | Rights | Institution
10216227 | https://doi.org/104372 | Oscillatory and tip-splitting instabilities in 2D dynamic fracture: The roles of intrinsic material length and time scales | Vasudevan, A; Lubmirsky, L; Chen, C-H; Bouchbinder, A; Karma, A |  | null | 2021-01-01T05:00:00Z | Journal of the mechanics and physics of solids |  |  |  | 0022-5096 |  | Recent theoretical and computational progress has led to unprecedented understanding of symmetry-breaking instabilities in 2D dynamic fracture. At the heart of this progress resides the identification of two intrinsic, near crack tip length scales — a nonlinear elastic length scale ℓ and a dissipation length scale ξ — that do not exist in Linear Elastic Fracture Mechanics (LEFM), the classical theory of cracks. In particular, it has been shown that at a propagation velocity v of about 90% of the shear wave-speed, cracks in 2D brittle materials undergo an oscillatory instability whose wavelength varies linearly with ℓ, and at larger loading levels (corresponding to yet higher propagation velocities), a tip-splitting instability emerges, both in agreements with experiments. In this paper, using phase-field models of brittle fracture, we demonstrate the following properties of the oscillatory instability: (i) It exists also in the absence of near-tip elastic nonlinearity, i.e. in the limit ℓ→0, with a wavelength determined by the dissipation length scale ξ. This result shows that the instability crucially depends on the existence of an intrinsic length scale associated with the breakdown of linear elasticity near crack tips, independently of whether the latter is related to nonlinear elasticity or to dissipation. (ii) It is a supercritical Hopf bifurcation, featuring a vanishing oscillations amplitude at onset. (iii) It is largely independent of the phenomenological forms of the degradation functions assumed in the phase-field framework to describe the cohesive zone, and of the velocity-dependence of the fracture energy Γ(v) that is controlled by the dissipation time scale in the Ginzburg-Landau-type evolution equation for the phase-field. These results substantiate the universal nature of the oscillatory instability in 2D. In addition, we provide evidence indicating that the tip-splitting instability is controlled by the limiting rate of elastic energy transport inside the crack tip region. The latter is sensitive to the wave-speed inside the dissipation zone, which can be systematically varied within the phase-field approach. Finally, we describe in detail the numerical implementation scheme of the employed phase-field fracture approach, allowing its application in a broad range of materials failure problems. | National Science Foundation | 1827343 |  | 2021 |  |  |  | Journal Article