## metadata
PAR ID | DOI | Title | Creator/Author | Corporate Author | Editor | Publication Date | Journal Name | Journal Volume | Journal Issue | Page Range or eLocation | ISSN | ISBN | Description/Abstract | Sponsoring Org. | Award IDs | Subject | Publication Year | Size | Format | Version | Resource Type | Publisher | Location | Rights | Institution
10216580 | https://doi.org/10.1038/s41528-021-00101-3 | Flexible thermoelectric generator with liquid metal interconnects and low thermal conductivity silicone filler | Padmanabhan Ramesh, Viswanath; Sargolzaeiaval, Yasaman; Neumann, Taylor; Misra, Veena; Vashaee, Daryoosh (ORCID:0000000336673672); Dickey, Michael D.; Ozturk, Mehmet C. (ORCID:0000000339229411) |  |  | 2021-03-08T05:00:00Z | npj Flexible Electronics | 5 | 1 |  | 2397-4621 |  | <title>Abstract</title> <p>Harvesting body heat using thermoelectricity provides a promising path to realizing self-powered, wearable electronics that can achieve continuous, long-term, uninterrupted health monitoring. This paper reports a flexible thermoelectric generator (TEG) that provides efficient conversion of body heat to electrical energy. The device relies on a low thermal conductivity aerogel–silicone composite that secures and thermally isolates the individual semiconductor elements that are connected in series using stretchable eutectic gallium-indium (EGaIn) liquid metal interconnects. The composite consists of aerogel particulates mixed into polydimethylsiloxane (PDMS) providing as much as 50% reduction in the thermal conductivity of the silicone elastomer. Worn on the wrist, the flexible TEGs present output power density figures approaching 35 μWcm<sup><italic>−</italic>2</sup>at an air velocity of 1.2 ms<sup><italic>−</italic>1</sup>, equivalent to walking speed. The results suggest that these flexible TEGs can serve as the main energy source for low-power wearable electronics.</p> | National Science Foundation | 2044677 |  | 2021 |  |  |  | Journal Article | Nature Publishing Group