## metadata
PAR ID | DOI | Title | Creator/Author | Corporate Author | Editor | Publication Date | Journal Name | Journal Volume | Journal Issue | Page Range or eLocation | ISSN | ISBN | Description/Abstract | Sponsoring Org. | Award IDs | Subject | Publication Year | Size | Format | Version | Resource Type | Publisher | Location | Rights | Institution
10218737 | https://doi.org/10.1021/acsestengg.1c00002 | Using Building Energy and Smart Thermostat Data to Evaluate Indoor Ultrafine Particle Source and Loss Processes in a Net-Zero Energy House | Jiang, Jinglin; Jung, Nusrat; Boor, Brandon E. |  | null | 2021-01-01T05:00:00Z | ACS ES&T Engineering |  |  |  | 2690-0645 |  | The integration of Internet of Things (IoT)-enabled sensors and building energy management systems (BEMS) into smart buildings offers a platform for real-time monitoring of myriad factors that shape indoor air quality. This study explores the application of building energy and smart thermostat data to evaluate indoor ultrafine particle dynamics (UFP, diameter ≤ 100 nm). A new framework is developed whereby a cloud-based BEMS and smart thermostats are integrated with real time UFP sensing and a material balance model to characterize UFP source and loss processes. The data-driven framework was evaluated through a field campaign conducted in an occupied net-zero energy building—the Purdue Retrofit Net-zero: Energy, Water, and Waste (ReNEWW) House. Indoor UFP source events were identified through time-resolved electrical kitchen appliance energy use profiles derived from BEMS data. This enabled determination of kitchen appliance-resolved UFP source rates and time-averaged concentrations and size distributions. BEMS and smart thermostat data were used to identify the operational mode and runtime profiles of the air handling unit and energy recovery ventilator, from which UFP source and loss rates were estimated for each mode. The framework demonstrates that equipment-level energy use data can be used to understand how occupant activities and building systems affect indoor air quality. | National Science Foundation | 1847493 |  | 2021 |  |  |  | Journal Article