## metadata
PAR ID | DOI | Title | Creator/Author | Corporate Author | Editor | Publication Date | Journal Name | Journal Volume | Journal Issue | Page Range or eLocation | ISSN | ISBN | Description/Abstract | Sponsoring Org. | Award IDs | Subject | Publication Year | Size | Format | Version | Resource Type | Publisher | Location | Rights | Institution
10219107 | https://doi.org/10.3390/nano10091870 | Protective Spinel Coating for Li1.17Ni0.17Mn0.50Co0.17O2 Cathode for Li-Ion Batteries through Single-Source Precursor Approach | Shevtsov, Andrey; Han, Haixiang; Morozov, Anatolii; Carozza, Jesse C.; Savina, Aleksandra A.; Shakhova, Iaroslava; Khasanova, Nellie R.; Antipov, Evgeny V.; Dikarev, Evgeny V.; Abakumov, Artem M. |  | null | 2020-09-01T04:00:00Z | Nanomaterials | 10 | 9 | 1870 | 2079-4991 |  | The Li1.17Ni0.17Mn0.50Co0.17O2 Li-rich NMC positive electrode (cathode) for lithium-ion batteries has been coated with nanocrystals of the LiMn1.5Co0.5O4 high-voltage spinel cathode material. The coating was applied through a single-source precursor approach by a deposition of the molecular precursor LiMn1.5Co0.5(thd)5 (thd = 2,2,6,6-tetramethyl-3,5-heptanedionate) dissolved in diethyl ether, followed by thermal decomposition at 400 °C inair resulting in a chemically homogeneous cubic spinel. The structure and chemical composition of the coatings, deposited on the model SiO2 spheres and Li-rich NMC crystallites, were analyzed using powder X-ray diffraction, electron diffraction, high angle annular dark-field scanning transmission electron microscopy (HAADF-STEM), and energy-dispersive X-ray (EDX) mapping. The coated material containing 12 wt.% of spinel demonstrates a significantly improved first cycle Coulombic efficiency of 92% with a high first cycle discharge capacity of 290 mAhg−1. The coating also improves the capacity and voltage retention monitored over 25 galvanostatic charge–discharge cycles, although a complete suppression of the capacity and voltage fade is not achieved. | National Science Foundation | 1955585; 1919810 |  | 2020 |  |  |  | Journal Article