## metadata
PAR ID | DOI | Title | Creator/Author | Corporate Author | Editor | Publication Date | Journal Name | Journal Volume | Journal Issue | Page Range or eLocation | ISSN | ISBN | Description/Abstract | Sponsoring Org. | Award IDs | Subject | Publication Year | Size | Format | Version | Resource Type | Publisher | Location | Rights | Institution
10220226 | https://doi.org/10.1109/ITC-Asia51099.2020.00025 | A Novel Tampering Attack on AES Cores with Hardware Trojans | Jain, Ayush; Guin, Ujjwal |  | null | 2020-09-01T04:00:00Z | 2020 IEEE International Test Conference in Asia (ITC-Asia) |  |  | 77 to 82 |  |  | The implementation of cryptographic primitives in integrated circuits (ICs) continues to increase over the years due to the recent advancement of semiconductor manufacturing and reduction of cost per transistors. The hardware implementation makes cryptographic operations faster and more energy-efficient. However, various hardware attacks have been proposed aiming to extract the secret key in order to undermine the security of these primitives. In this paper, we focus on the widely used advanced encryption standard (AES) block cipher and demonstrate its vulnerability against tampering attack. Our proposed attack relies on implanting a hardware Trojan in the netlist by an untrusted foundry, which can design and implement such a Trojan as it has access to the design layout and mask information. The hardware Trojan's activation modifies a particular round's input data by preventing the effect of all previous rounds' key-dependent computation. We propose to use a sequential hardware Trojan to deliver the payload at the input of an internal round for achieving this modification of data. All the internal subkeys, and finally, the secret key can be computed from the observed ciphertext once the Trojan is activated. We implement our proposed tampering attack with a sequential hardware Trojan inserted into a 128-bit AES design from OpenCores benchmark suite and report the area overhead to demonstrate the feasibility of the proposed tampering attack. | National Science Foundation | 1755733 |  | 2020 |  |  |  | Conference Paper