## metadata
PAR ID | DOI | Title | Creator/Author | Corporate Author | Editor | Publication Date | Journal Name | Journal Volume | Journal Issue | Page Range or eLocation | ISSN | ISBN | Description/Abstract | Sponsoring Org. | Award IDs | Subject | Publication Year | Size | Format | Version | Resource Type | Publisher | Location | Rights | Institution
10220227 | https://doi.org/10.1109/PAINE49178.2020.9337734 | ATPG-Guided Fault Injection Attacks on Logic Locking | Jain, Ayush; Rahman, M Tanjidur; Guin, Ujjwal |  | null | 2020-12-15T05:00:00Z | 2020 IEEE Physical Assurance and Inspection of Electronics (PAINE) |  |  | 1 to 6 |  |  | Logic Locking is a well-accepted protection technique to enable trust in the outsourced design and fabrication processes of integrated circuits (ICs) where the original design is modified by incorporating additional key gates in the netlist, resulting in a key-dependent functional circuit. The original functionality of the chip is recovered once it is programmed with the secret key, otherwise, it produces incorrect results for some input patterns. Over the past decade, different attacks have been proposed to break logic locking, simultaneously motivating researchers to develop more secure countermeasures. In this paper, we propose a novel stuck-at fault-based differential fault analysis (DFA) attack, which can be used to break logic locking that relies on a stored secret key. This proposed attack is based on self-referencing, where the secret key is determined by injecting faults in the key lines and comparing the response with its fault-free counterpart. A commercial ATPG tool can be used to generate test patterns that detect these faults, which will be used in DFA to determine the secret key. One test pattern is sufficient to determine one key bit, which results in at most ¦K¦ test patterns to determine the entire secret key of size ¦K¦. The proposed attack is generic and can be extended to break any logic locked circuits. | National Science Foundation | 1755733 |  | 2020 |  |  |  | Conference Paper