## metadata
PAR ID | DOI | Title | Creator/Author | Corporate Author | Editor | Publication Date | Journal Name | Journal Volume | Journal Issue | Page Range or eLocation | ISSN | ISBN | Description/Abstract | Sponsoring Org. | Award IDs | Subject | Publication Year | Size | Format | Version | Resource Type | Publisher | Location | Rights | Institution
10221093 | https://doi.org/10.1364/OL.419597 | Efficient electro-optical modulation on thin-film lithium niobate | Jin, Mingwei; Chen, Jiayang (ORCID:0000000307430663); Sua, Yongmeng (ORCID:0000000155331032); Kumar, Prajnesh (ORCID:0000000200710665); Huang, Yuping |  |  | 2021-04-12T04:00:00Z | Optics Letters | 46 | 8 |  | 0146-9592; OPLEDP |  | <p>Thin-film lithium niobate has emerged as an excellent, multifaceted platform for integrated photonics and opto-electronics, in both classical and quantum domains. We introduce a novel, to the best of our knowledge, dual-capacitor electrode layout for an efficient interface between electrical and optical signals on this platform. It significantly enhances the electro-optical modulation efficiency to an exceptional voltage–length product of<inline-formula><math display='inline'><mn>0.64</mn><mspace width='thickmathspace'/><mrow class='MJX-TeXAtom-ORD'><mrow class='MJX-TeXAtom-ORD'><mi mathvariant='normal'>V</mi></mrow></mrow><mo>⋅<#comment/></mo><mrow class='MJX-TeXAtom-ORD'><mrow class='MJX-TeXAtom-ORD'><mi mathvariant='normal'>c</mi><mi mathvariant='normal'>m</mi></mrow></mrow></math></inline-formula>, thereby lowering the required electric power by many times. This technique can boost the performance of growing applications at the interface of integrated electronics and optics, such as microwave photonics, frequency comb generation, and telecommunication transmission.</p> | National Science Foundation | 1842680 |  | 2021 | Article No. 1884 |  |  | Journal Article | Optical Society of America