## metadata
PAR ID | DOI | Title | Creator/Author | Corporate Author | Editor | Publication Date | Journal Name | Journal Volume | Journal Issue | Page Range or eLocation | ISSN | ISBN | Description/Abstract | Sponsoring Org. | Award IDs | Subject | Publication Year | Size | Format | Version | Resource Type | Publisher | Location | Rights | Institution
10221367 | https://doi.org/10.1109/OJPEL.2021.3065813 | Review of Standards on Insulation Coordination for Medium Voltage Power Converters | Nasiri, Adel; Altin, Necmi; Ozdemir, Saban; Cuzner, Robert M. |  | null | 2021-03-12T05:00:00Z | IEEE Open Journal of Power Electronics |  |  | 1 to 1 | 2644-1314 |  | The increasing viability of wide band gap power semiconductors, widespread use of distributed power generations, and rise in power levels of these applications have increased interest and need for medium voltage converters. Understanding the definitions of insulation coordination and their relationship to applications and methodologies used in the test environment allows system engineers to select the correct insulation materials for the design and to calculate the required distances between the conductive surfaces, accessible parts and ground accurately. Although, design guidelines are well established for low voltage systems, there are some deficiencies in understanding and meeting the insulation coordination requirements in medium voltage, medium frequency applications. In this study, an overview on standards for insulation coordination and safety requirements is presented to guide researchers in the development of medium voltage power electronic converters and systems. In addition, an insulation coordination study is performed as a case study for a medium frequency isolated DC/DC converter that provides conversion from a 13.8kV AC system to a 4.16kV AC system. | National Science Foundation | 1939124 |  | 2021 |  |  |  | Journal Article